## Sheet1
Kaizen Engineers
PROCESS MODULE
PURCHASE CONTROL - SUPPLIER QMS DEVELOPMENT
Process No. |  | :- QMS/PM / 08 | [7 empty] | Rev No./Date :- 00/01.04.2018
Process Owner |  | :- Purchase Head | [7 empty] | Prepared by :- QMSR
Purpose |  | :- This process ensures that requirements of purchase of products affecting quality are clearly communicated to subcontractors | [7 empty] | Approved by :- Proprietor
Scope |  | :- This process is applicable where the organization outsource any process that effects product conformity with the requirements
Reference |  | :- Cl.No. 4.4.1.1, 8.5.1, 8.4.3 & 8.4.3.1 of IATF 16949, Process Module QMS/PM/06 & QMS/PM/07
Sr. No. | Inputs | Activity | Flow Chart |  |  | Reference Document | Record | Responsibility | Output | Measures |  | Monitoring Frequency
[10 empty] | Efficiency | Effectiveness
1 | List of approved suppliers | 1. Select the supplier from | [6 empty] | 1. Purchase Order | Schedule Vs | Incoming | Monthly
2 | Customer Schedule | approved supplier list. |  |  |  |  | Purchase order | Purchase |  | Delivery | Product
3 | Monthly dispatch plan | 2. Issue PO & Quality plan. |  |  |  |  | PUR/F 02 |  | 2.Quotation from | Performance | Quality
4 | List of customer approved | 3. Then issue raw material |  |  |  | List of | Delivery challan |  | Supplier |  | Supplier Rating | Monthly
| source for special processes | for sample submission |  |  |  | Suppliers
5 | Supplier assessment | 4. Part approval Process for |  |  |  | PUR/F04 | Part submission | QA Incharge | 3. Outsourced
|  | all major process which |  |  |  |  | warrant |  | Material/Part
affect product conformity.
|  | 5. Approval of PPAP |  |  |  |  | Supplier PPAP File | QA Incharge | 4.Supplier Audit |  |  | Yearly
6. Insist for level 4 requirements or
7. in cas of very small suppliers
Theit PPAP doc. Have includes min. 6 documents
a. Control Plan b. Process Flow c. FMEA
d. List of Checking Aids e. Insp. Report f PSW
|  | 8. Approval of sample | [6 empty] | report
|  | 9. As Monthly production |  |  |  | Monthly raw |  | Purchase
|  | plan , issue raw material |  |  |  | material Req. |  |  | 5.Supplier
|  | to supplier . | [6 empty] | Assessment form
|  | 10. Give daily schedule orally. |  |  |  | PUR/F06 | Inward Inspection | Store Asst.
|  | 11. Material Inward |  |  |  |  | Report |  | 6.List of approved
|  | 12. Verification of PDIR & TC |  |  |  | RMQP | QA/F/01 |  | Suppliers
13. Incoming inspection
| Resources | 14.Record GI register |  |  | Not Ok |  | Material Stock | Store Asst. | 7.Supplier rating |  |  | Quarterly
1 | Capital | [5 empty] | register
2 | Supplier | [5 empty] | STR/F02
|  | 15.Caluculate supplier quality |  | ok
& delivery rating monthly
16. Calculate overall rating of
supplier
QMS/F/02 | [11 empty] | Page 1 of 2
Supplier Rating
|  | 17. In case if the supplier rating |  |  |  |  | report | Purchase &
|  | is below 75% , then supplier |  |  |  |  | UKB-P/PUR/F07 | QA Incharge
shall be informed immediately.
18.If supplier overall rating is
|  | below 75% in 3 consecutive |  |  |  |  | List of approved | Purchase
|  | months then the supplier will be |  |  |  |  | suppliers
|  | deleted from approved list. |  |  |  |  | PUR/F04
|  | 19.In case of special process |  |  |  |  | External Provider Monthly Schedule | Purchase
|  | following activities should be |  |  |  |  | PUR F 07
done
|  | A: Approval of process |  |  |  |  | Supplier Audit | Purchase
|  | B: Approval of Equipment |  |  |  |  | Report
|  | C: Qualification of personnel |  |  |  |  | QA/F15 | QA Incharge
D:Methods & procedure
|  | 20.Prepare annual Supplier |  |  |  |  | Action plan for | Purchase
|  | Process audit plan |  |  |  |  | supplier
|  | 21.Conduct audit as per plan |  |  |  |  | development
22.Conduct 2nd party audit .
if not certified with ISO & IATF
23.Take necessary CAPA .
LINKAGES & SUPPORTING PROCESSES:- Goods Inward Inspection, Store Control, Purchase Control, Supplier Selection, evaluation & re-evaluation
QMS/F/02 | [11 empty] | Page 2 of 2
Approval of PPAP
Accept
Issue PO & quality plan
Select supplier
Issue raw mtl. For sample submission
Part Approval Process
Verify material
Reject
Approval of Sample
Issue Raw material
Inward the material & verification of PDIR & TC
Calculate supplier Rating
Supplier Audit as per plan
Annual supplier process audit plan
CAPA if necessary
Is Rating >=75% for 3 months
Delete form Approved Suppliers list
Continue the supply
yes
No
Carry out Special process Qualification